## solar freezer and refrigerator
Quotation of solar refrigerator & freezer
Email:windturbine003@gmail.com
DC COMPRESSOR SOLAR REFRIGERATOR
| Features |  |  |  |  | Category |  | DC12V/24 solar refrigerator
| 1.connect with AC power source through an AC/DC adapter |  |  |  |  | Input voltage |  | DC12V/24V
| 2.automatically turn off when low input voltage |  |  |  |  | MOQ |  | 5 sets
| 3.enviroment-friendly refrigerant R134a |  |  |  |  | Warranty |  | one year
| 4.connect with DC power source directly e.g.solar power source |  |  |  |  | Delivery time |  | 20 days（one 20ft container)
| 5.both refrigeration compartment and freezer compartment are available |  |  |  |  | Payment term |  | T/T
6.it can be transfered freely from AC power source to DC power source
7.cooling performance:0-10℃ for the fridge compartement:-18℃ for the freezer compartment at 30℃ ambient temperature
Specification
| power consumption | 60W
| capacity | 92 Litres
| product size(mm) | 470(L)*475(W)*815(H)
BCD92 | carton size(mm) | 504(L)*534(W)*854(H)
| N.W. /G.W(KG) | 21/23
| accessory | AC/DC adaptor（optional)
| loading quantity | 114pcs/20FT,230pcs/40GP,276pcs/40HQ
| Recommend solar system | solar panel(140W), battery(100AH), controller(12V/15AH)
| Unit price | R9198
| power consumption | 72W
| capacity | 118 Litres
| product size(mm) | 470(L)*475(W)*1165(H)
BCD118 | carton size(mm) | 504(L)*534(W)*1203(H)
| N.W. /G.W(KG) | 34/38
| accessory | AC/DC adaptor（optional)
| loading quantity | 72pcs/20FT,164pcs/40GP, 184pcs/40HQ
| Recommend solar system | solar panel(160W), battery(120AH), controller(12V/15AH)
| Unit price | R9263
| power consumption | 72W
| capacity | 142Litres
| product size(mm) | 470(L)*475(W)*1265(H)
BCD142 | carton size(mm) | 504(L)*534(W)*1303(H)
| N.W. /G.W(KG) | 35/39
| accessory | AC/DC adaptor（optional)
| loading quantity | 70pcs/20FT,164pcs/40GP, 184pcs/40HQ
| Recommend solar system | solar panel(160W), battery(120AH), controller(12V/15AH)
| Unit price | R12 020
| power consumption | 72W
| capacity | 158Litres
| product size(mm) | 500(L)*530(W)*1370(H)
BCD158 | carton size(mm) | 556(L)*605(W)*1427(H)
| N.W. /G.W(KG) | 41/45
| accessory | AC/DC adaptor（optional)
| loading quantity | 52pcs/20FT,109pcs/40GP, 142pcs/40HQ
| Recommend solar system | solar panel(160W), battery(120AH), controller(12V/15AH)
| Unit price | R12 358
| power consumption | 72W
| capacity | 176Litres
| product size(mm) | 500(L)*530(W)*1450(H)
BCD176 | carton size(mm) | 556(L)*605(W)*1504(H)
| N.W. /G.W(KG) | 42/46
| accessory | AC/DC adaptor（optional)
| loading quantity | 50pcs/20FT,106pcs/40GP ,136pcs/40HQ
| Recommend solar system | solar panel(160W), battery(120AH), controller(12V/15AH)
| Unit price | R11 845
Specification
| power consumption | 80W
| capacity | 208 Litres
| product size(mm) | 490(L)*600(W)*1760(H)
BR208C4 | carton size(mm) | 565(L)*655(W)*1835(H)
| N.W. /G.W(KG) | 49/55KG
| accessory | AC/DC adaptor
| loading quantity | 32pcs/20FT 72pcs/40HQ
| Recommend solar system | solar panel(180W), battery(150AH), controller(12V/15AH)
| Unit price | R11845
DC COMPRESSOR SOLAR FREEZER
Features
| 1.with double top door and door lock |  |  |  |  | Category |  | DC12V/24 solar freezer
| 2.inner wire basket for convenience of allocation |  |  |  |  | Input voltage |  | DC12V/24V
| 3.cooling performance :-18℃ at 30℃ ambient temperature |  |  |  |  | MOQ |  | 35 pcs
| 4.environment-friendly refrigerant R134a |  |  |  |  | Warranty |  | one years
| 5.automatically turn off at low voltage |  |  |  |  | Delivery time |  | 20 days（one 20ft container)
| 6.connect with DC power source directly e.g.solar power source |  |  |  |  | Payment term |  | T/T
7.connect with AC power source through the AC/DC adaptor.
8.it can be transfered freely from AC power source to DC power source
Specification
| power consumption | 60W
| capacity | 90Litres
| product size(mm) | 535(L)*575(W)*835(H)
BR90C4 | carton size(mm) | 577(L)*600(W)*865(H)
| N.W. /G.W(KG) | 26/30
| accessory | AC/DC adaptor
| loading quantity | 114pcs/20FT,230pcs/40GP,276pcs/40HQ
| Recommend solar system | solar panel(140W), battery(100AH), controller(12V/15AH)
| Unit price | R9419
| power consumption | 72W
| capacity | 138Litres
| product size(mm) | 870(L)*570(W)*840(H)
BR138C4 | carton size(mm) | 912(L)*600(W)*870(H)
| N.W. /G.W(KG) | 39/33
| accessory | AC/DC adaptor
| loading quantity | 54pcs/20FT,118pcs/40GP,138pcs/40HQ
| Recommend solar system | solar panel(160W), battery(120AH), controller(12V/15AH)
| Unit price | R9614
| power consumption | 72W
| capacity | 188Litres
| product size(mm) | 1050(L)*570(W)*855(H)
BR188C4 | carton size(mm) | 1106(L)*626(W)*900(H)
| N.W. /G.W(KG) | 37/42
| accessory | AC/DC adaptor
| loading quantity | 36pcs/20FT,76pcs/40GP, 114pcs/40HQ
| Recommend solar system | solar panel(160W), battery(120AH), controller(12V/15AH)
| Unit price | USD477
| power consumption | 80W
| capacity | 238Litres
| product size(mm) | 1050(L)*660(W)*940(H)
BR238C4 | carton size(mm) | 1106(L)*672(W)*980(H)
| N.W. /G.W(KG) | 52/55
| accessory | AC/DC adaptor
| loading quantity | 32pcs/20FT,68pcs/40GP, 92pcs/40HQ
| Recommend solar system | solar panel(180W), battery(150AH), controller(12V/15AH)
| Unit price | USD539
| power consumption | 80W
| capacity | 318Litres
| product size(mm) | 1260(L)*670(W)*930(H)
BR318C4 | carton size(mm) | 1333(L)*703(W)*930(H)
| N.W. /G.W(KG) | 65/68
| accessory | AC/DC adaptor
| loading quantity | 24pcs/20FT,54pcs/40GP, 75pcs/40HQ
| Recommend solar system | solar panel(180W), battery(150AH), controller(12V/15AH)
| Unit price | USD613
Chage controller | 12V/15Ah | USD65
AC/DC automatic switch |  | USD26
AC/DC adaptor（optional) | AC/DC adaptor type 1(optional, 110V-240V to 24V/6A with UL certificate) USD30
(optional) | AC/DC Adaptor type 2.(optional,110V--130V to 12V/15A) USD22
AC/DC Adaptor type 3.(optional,220V--240V to 12V/15A with GS certificate) USD22
AC/DC Adaptor type 4.(optional,220V--240V to 12V/6A with GS certificate) USD13
USE Method(solar system)
Use method#1, Accessory: AC/DC adaptor. Its' used to diretly put the AC/DC adaptor in conventional 220V, then the refrigerator can work well without solar panels, battery, controller, This is the simplest method
Use method#2, Accessory: solar panels, battery, controller. The solar panel converts sunlight into DC power or electricity to charge battery, This electricity(charge) is controlled via a solar controller which ensures that battery is charged properly and not damaged and that power is not lost/discharged. DC appliances can then be powered directly from the battery
Use method#3. Accessory: charge controller,solar panel,battery, AC/DC auto transfer switch, AC/DC adaptor combine method#1 and method#2. it add a AC/DC auto transfer switch, when solar panel can't provide electricity, the auto transfer switch can automatic switching to AC electricity (110v/220v) .and when the solar panel can provide electricity, it will go back to DC solar power(12v/24v)
AC/DC automatic switch The power supply is preferential on the position 1, it means if customers plug into position 1 with the cord of solar power soure, and plug into position 2 with the cord of mains electricity AC 220/110V, the solar power source is the preferential power supply for the DC freezer.On the other hand, mains electricity becomes the preferential power supply